## femu-1.0.1-parts01005
Qty | DNI | Value | Device | Package | Parts | Description | DESIGNER | MPN | VERSION
1 |  |  | FERRITE_0402MP | _0402MP | FB1 | Ferrite Bead |  | BLM15PD121SN1D
2 |  | 0.1uF | CAPACITOR | 1005 | C13, C17 | 01005 Ceramic SMD capacitor |  | GRM022R60G104ME15L
5 |  | 0.1uF | CAPACITOR_0201 | PART | C12,C19,C22,C25,C27 |  |  | GRM033C80J104KE84D
1 |  | 1.6nH | INDUCTOR_FIXED_0201 | PART | L2 |  |  | LQP03HQ1N6B02D
1 |  | 100pF | CAPACITOR_0201 | PART | C16 |  |  | 0201YC101KAT2A
1 |  | 10K | RESISTOR_0201 | PART | R2 |  |  | RC0201JR-0710KL
1 |  | 10nF | CAPACITOR_0201 | PART | C24 |  |  | GRM033R71A103KA01D
1 |  | 10nF/6.3V(10%) | CAPACITOR | 1005 | C20 | 01005 Ceramic SMD capacitor |  | 01016D103KAT2A
2 |  | 10pF | CAPACITOR_0201 | PART | C4, C5 |  |  | CC0201JRNPO9BN100
2 |  | 10uF | CAP_CERAMIC_0402MP | _0402MP | C10, C11 | Ceramic Capacitors |  | GRM155R60G106ME44D
5 |  | 1uF | CAPACITOR_0201 | PART | C1,C2,C3,C15,C18 |  |  | JMK063ABJ105KP-F
1 |  | 2.4pF | CAPACITOR_0201 | PART | C9 |  |  | GRM0335C1H2R4CA01D
1 |  | 20K(5%) | RESISTOR | 1005 | R1 |  |  | RC0100JR-0720KL
2 |  | 27 | RESISTOR_0201 | PART | R8, R9 |  |  | ERJ-1GNF27R0C
3 |  | 270 | RESISTOR_0201 | PART | R3, R4, R5 |  |  | RC0201FR-07270RL
2 |  | 270pF | CAPACITOR_0201 | PART | C6, C7 |  |  | GRM033R71C271KA01D
1 |  | 3.3nF/6.3V(10%) | CAPACITOR_0201 | PART | C21 |  |  | GRM033R70J332KA01D
1 |  | 4.7uF | CAPACITOR_0201 | PART | C23 |  |  | GRM035R60G475ME15D
1 |  | 40MHz | ABM12 | ABM12 | XTAL1 |  |  | FA-128 40.0000MF10Z-K3
2 |  | 47pF | CAPACITOR_0201 | PART | C28, C29 |  |  | CC0201JRNPO8BN470
1 |  | 6.8pF | CAPACITOR_0201 | PART | C8 |  |  | GRM0335C2A6R8DA01D
1 | DNI | DNP | RESISTOR_0201 | PART | R6
1 |  | ESP32-QFN_5X5 | ESP32-QFN_5X5 | ESP32-QFN48_5X5 | IC1 | ESP32-D2WD - has 2 MiB internal flash |  | ESP32-D2WD
1 | DNI | DNP | FEMU-EDGE-CONNECTOR | FEMU-EDGE-CONNECTOR | U$6 | FEMU Edge connection pads. DNP
6 | DNI | DNP | FIDUCIAL | FIDUCIAL_1MM | FID1, FID2, FID3, FID4, FID5, FID6 | For use by pick and place machines to calibrate the vision/machine, 1mm
3 | DNI | DNP | FRAME-LETTERNO_PACKAGE | DUMMY | FRAME1, FRAME2, FRAME3 | Schematic Frame - Letter | Nobody |  | v01
1 |  | FT231XQ | FT231XQ | QFN-20_4X4 | U$11 |  |  | FT231XQ-R
1 |  | LRTB_R48G | LRTB_R48G | LRTB_R48G | RGB1 | OSRAM RGB LED |  | LRTBR48G-P9Q7-1+R7S5-26+NP-68
1 |  | NCP167AFCT330T2G | NCP167AFCT330T2G | WLCSP4 | LDO1 |  |  | NCP167AFCT330T2G
1 |  | PULSE_ANT_2.4GHZ | PULSE_ANT_2.4GHZ | ANT_BAR | ANT1 | Manufacturer part #W3008 |  | W3008
1 | DNI | DNP | USB-A-PCB | USB-A-MALE | U$37